## Sheet1
1 | Progressive Cycle Number (Cyclic from 1 to 9999) [#] | cycle_id | key | Cycle Data
88 | Production DateTime [dt] | created_at | production
2 | Shaft in Combustion [#] | shaft_combustion | production
3 | Cycle Time [s] | cycle_time | time
4 | Combustion Time [s] | combustion_time | time
5 | Inversion Time [s] | inversion_time | time
6 | Time Cycle Disabled [s] | cycle_disabled_time | time
7 | Time Fuel Supply [s] | fuel_supply_time | time
8 | Limestone for Cycle - Process Value [kg/cycle] | limestone_cycle | production
9 | Limestone for Cycle - Setpoint [kg/cycle] | limestone_cycle_setpoint | production - setpoint
10 | Lime for Cycle [kg/cycle] | lime_cycle | production
11 | Nominal Production [tpd] | nominal_prod | production
12 | Heat Consumption [kcal/kg] | heat_consumption | fuel
13 | Heat Consumption - Setpoint [kcal/kg] | heat_consumption_setpoint | fuel - setpoint
14 | Fuel for Cycle - Process Value [Nm³/cycle] | fuel_cycle | fuel
15 | Fuel for Cycle - Setpoint [Nm³/cycle] | fuel_cycle_setpoint | fuel - setpoint
16 | Fuel Flow - Process Value [Nm³/h] | fuel_flow | fuel
17 | Fuel Flow - Setpoint [Nm³/h] | fuel_flow_setpoint | fuel - setpoint
18 | Low Heat Value air used for calculations [kcal/Nm³] | low_heat_val_air_calc | air - setpoint
19 | Stoichiometric air used for calculation [m³(n)/kg] | stoich_air_calc | air - setpoint
20 | Combustion Air Flow by Theoretical Calculation [m³(n)/h] | combustion_air_flow_theo | air
21 | Combustion Air Flow [m³(n)/h] | combustion_air_flow | air
22 | Combustion Air Index (Excess of Air) - Process Value [#] | combustion_air_index | air
23 | Combustion Air Index (Excess of Air) - Setpoint [#] | combustion_air_index_setpoint | air - setpoint
24 | Combustion Air Blower used for regulation - Speed - Process Value | combustion_air_blower_speed | air
25 | Combustion Air Blower used for regulation - Speed - Setpoint | combustion_air_blower_speed_setpoint | air - setpoint
26 | Lime Cooling Air Flow by Theoretical Calculation [m³(n)/h] | cool_air_flow_theo | air
27 | Lime Cooling Air Flow | cool_air_flow | air
28 | Lime Cooling Air Ratio - Process Value [#] | cool_air_ratio | air
29 | Lime Cooling Air Ratio - Setpoint [#] | cool_air_ratio_setpoint | air - setpoint
30 | Lime Cooling Air Blower used for regulation - Speed - Process Value | cool_air_blower_speed | air
31 | Lime Cooling Air Blower used for regulation - Speed - Setpoint | cool_air_blower_speed_setpoint | air - setpoint
32 | Channel Temperature 1 [°C] | channel_temp1 | temperature
33 | Channel Temperature 2 [°C] | channel_temp2 | temperature
34 | Waste Gases Temperature - Outlet Kiln [°C] | waste_gases_temp_outlet_kiln | temperature
35 | Waste Gases Temperature - Inlet Kiln Filter [°C] | waste_gases_temp_inlet_kiln_filter | temperature
36 | Shaft 1 Drawer Pipe Side - Lime Temperature [°C] | shaft1_drawer_pipe_temp | temperature
37 | Shaft 1 Drawer Skip Side - Lime Temperature [°C] | shaft1_drawer_skip_temp | temperature
38 | Shaft 2 Drawer Pipe Side - Lime Temperature [°C] | shaft2_drawer_pipe_temp | temperature
39 | Shaft 2 Drawer Skip Side - Lime Temperature [°C] | shaft2_drawer_skip_temp | temperature
40 | Combustion Air Pressure [mbar] | combustion_air_pressure | pressure
41 | Lime Cooling Air Pressure [mbar] | lime_cool_air_pressure | pressure
42 | Channel Air Pressure [mbar] | channel_air_pressure | pressure
43 | Shaft 1 Lances Cooling Air Pressure [mbar] | shaft1_lances_cool_air_pressure | pressure
44 | Shaft 2 Lances Cooling Air Pressure [mbar] | shaft2_lances_cool_air_pressure | pressure
45 | Shaft 1 - Number of Total Strokes [#] | shaft1_strokes | production
46 | Shaft 2 - Number of Total Strokes [#] | shaft2_strokes | production
47 | Natural Gas - Temperature [°C] | natural_gas_temp | temperature
48 | Natural Gas - Pressure [barg] | natural_gas_pressure | pressure
49 | Natural Gas - Output Regulator [%] | natural_gas_output_regulator | fuel
50 | Hydraulic Oil - Temperature [°C] | hydraulic_oil_temp | temperature
51 | Hydraulic Oil - Pressure [bar] | hydraulic_oil_pressure | pressure
52 | Waiting Time [s] | waiting_time | time
53 | Unavailability Time [s] | unavailability_time | time
54 | Drawer Sampling [s] | drawer_sampling_time | time
55 | Valves Time Maintenance [s] | valves_maint_time | time
56 | Hydraulic Oil Unit Time Maintenance [s] | hyd_oil_unit_maint_time | time
57 | Hydraulic Oil Plant Time Maintenance [s] | hyd_oil_plant_maint_time | time
58 | Blower Time Maintenance [s] | blower_maint_time | time
59 | Skip Time Maintenance [s] | skip_maint_time | time
60 | Limestone Weighed Hopper Calibration [s] | limestone_hopper_time | time
61 | Other Maintenance [s] | other_maint_time | time
62 | Mechanical Issue [s] | mechanical_issue_time | time
63 | Electrical Issue [s] | electrical_issue_time | time
64 | Process Issue [s] | process_issue_time | time
65 | Other Is+B2:B66sue [s] | other_issue_time | time

## Sheet2
Progressive Cycle Number (Cyclic from 1 to 9999) [#]
Shaft in Combustion [#]
Cycle Time [s]
Combustion Time [s]
Inversion Time [s]
Time Fuel Supply [s]
Limestone for Cycle - Process Value [kg/cycle]
Lime for Cycle [kg/cycle]
Nominal Production [tpd]
Heat Consumption [kcal/kg]
Fuel for Cycle - Process Value [Nm³/cycle]
Fuel Flow - Process Value [Nm³/h]
Low Heat Value air used for calculations [kcal/Nm³]
Stoichiometric air used for calculation [m³(n)/kg]
Combustion Air Flow by Theoretical Calculation [m³(n)/h]
Combustion Air Flow [m³(n)/h]
Combustion Air Index (Excess of Air) - Process Value [#]
Combustion Air Blower used for regulation - Speed - Process Value
Lime Cooling Air Flow by Theoretical Calculation [m³(n)/h]
Lime Cooling Air Flow
Lime Cooling Air Ratio - Process Value [#]
Lime Cooling Air Blower used for regulation - Speed - Process Value
Channel Temperature 1 [°C]
Channel Temperature 2 [°C]
Waste Gases Temperature - Outlet Kiln [°C]
Waste Gases Temperature - Inlet Kiln Filter [°C]
Shaft 1 Drawer Pipe Side - Lime Temperature [°C]
Shaft 1 Drawer Skip Side - Lime Temperature [°C]
Shaft 2 Drawer Pipe Side - Lime Temperature [°C]
Shaft 2 Drawer Skip Side - Lime Temperature [°C]
Combustion Air Pressure [mbar]
Lime Cooling Air Pressure [mbar]
Channel Air Pressure [mbar]
Shaft 1 Lances Cooling Air Pressure [mbar]
Shaft 2 Lances Cooling Air Pressure [mbar]
Shaft 1 - Number of Total Strokes [#]
Shaft 2 - Number of Total Strokes [#]
Natural Gas - Temperature [°C]
Natural Gas - Pressure [barg]
Natural Gas - Output Regulator [%]
Hydraulic Oil - Temperature [°C]
Hydraulic Oil - Pressure [bar]
Waiting Time [s]
Unavailability Time [s]
Drawer Sampling [s]
Valves Time Maintenance [s]
Hydraulic Oil Unit Time Maintenance [s]
Hydraulic Oil Plant Time Maintenance [s]
Blower Time Maintenance [s]
Skip Time Maintenance [s]
Limestone Weighed Hopper Calibration [s]
Other Maintenance [s]
Mechanical Issue [s]
Electrical Issue [s]
Process Issue [s]
Other Issue [s]