## odr_table_s7_Vanguard
name | lable | data_type | address | access | agrregation_type | comment
cycle_id | key | float |  | read | none | Progressive Cycle Number (Cyclic from 1 to 9999) [#]
shaft_combustion | production | float |  | read | none | Shaft in Combustion [#]
cycle_time | time | float |  | read | none | Cycle Time [s]
combustion_time | time | float |  | read | none | Combustion Time [s]
inversion_time | time | float |  | read | none | Inversion Time [s]
cycle_disabled_time | time | float |  | read | none | Time Cycle Disabled [s]
fuel_supply_time | time | float |  | read | none | Time Fuel Supply [s]
limestone_cycle | production | float |  | read | none | Limestone for Cycle - Process Value [kg/cycle]
limestone_cycle_setpoint | production | float |  | read/write | none | Limestone for Cycle - Setpoint [kg/cycle]
lime_cycle | production | float |  | read | none | Lime for Cycle [kg/cycle]
nominal_prod | production | float |  | read | none | Nominal Production [tpd]
heat_consumption | fuel | float |  | read | none | Heat Consumption [kcal/kg]
heat_consumption_setpoint | fuel | float |  | read/write | none | Heat Consumption - Setpoint [kcal/kg]
fuel_cycle | fuel | float |  | read | none | Fuel for Cycle - Process Value [Nm³/cycle]
fuel_cycle_setpoint | fuel | float |  | read/write | none | Fuel for Cycle - Setpoint [Nm³/cycle]
fuel_flow | fuel | float |  | read | none | Fuel Flow - Process Value [Nm³/h]
fuel_flow_setpoint | fuel | float |  | read/write | none | Fuel Flow - Setpoint [Nm³/h]
low_heat_val_air_calc | air | float |  | read/write | none | Low Heat Value air used for calculations [kcal/Nm³]
stoich_air_calc | air | float |  | read/write | none | Stoichiometric air used for calculation [m³(n)/kg]
combustion_air_flow_theo | air | float |  | read | none | Combustion Air Flow by Theoretical Calculation [m³(n)/h]
combustion_air_flow | air | float |  | read | none | Combustion Air Flow [m³(n)/h]
combustion_air_index | air | float |  | read | none | Combustion Air Index (Excess of Air) - Process Value [#]
combustion_air_index_setpoint | air | float |  | read/write | none | Combustion Air Index (Excess of Air) - Setpoint [#]
combustion_air_blower_speed | air | float |  | read | none | Combustion Air Blower used for regulation - Speed - Process Value
combustion_air_blower_speed_setpoint | air | float |  | read/write | none | Combustion Air Blower used for regulation - Speed - Setpoint
cool_air_flow_theo | air | float |  | read | none | Lime Cooling Air Flow by Theoretical Calculation [m³(n)/h]
cool_air_flow | air | float |  | read | none | Lime Cooling Air Flow
cool_air_ratio | air | float |  | read | none | Lime Cooling Air Ratio - Process Value [#]
cool_air_ratio_setpoint | air | float |  | read/write | none | Lime Cooling Air Ratio - Setpoint [#]
cool_air_blower_speed | air | float |  | read | none | Lime Cooling Air Blower used for regulation - Speed - Process Value
cool_air_blower_speed_setpoint | air | float |  | read/write | none | Lime Cooling Air Blower used for regulation - Speed - Setpoint
channel_temp1 | temperature | float |  | read | none | Channel Temperature 1 [°C]
channel_temp2 | temperature | float |  | read | none | Channel Temperature 2 [°C]
waste_gases_temp_outlet_kiln | temperature | float |  | read | none | Waste Gases Temperature - Outlet Kiln [°C]
waste_gases_temp_inlet_kiln_filter | temperature | float |  | read | none | Waste Gases Temperature - Inlet Kiln Filter [°C]
shaft1_drawer_pipe_temp | temperature | float |  | read | none | Shaft 1 Drawer Pipe Side - Lime Temperature [°C]
shaft1_drawer_skip_temp | temperature | float |  | read | none | Shaft 1 Drawer Skip Side - Lime Temperature [°C]
shaft2_drawer_pipe_temp | temperature | float |  | read | none | Shaft 2 Drawer Pipe Side - Lime Temperature [°C]
shaft2_drawer_skip_temp | temperature | float |  | read | none | Shaft 2 Drawer Skip Side - Lime Temperature [°C]
combustion_air_pressure | pressure | float |  | read | none | Combustion Air Pressure [mbar]
lime_cool_air_pressure | pressure | float |  | read | none | Lime Cooling Air Pressure [mbar]
channel_air_pressure | pressure | float |  | read | none | Channel Air Pressure [mbar]
shaft1_lances_cool_air_pressure | pressure | float |  | read | none | Shaft 1 Lances Cooling Air Pressure [mbar]
shaft2_lances_cool_air_pressure | pressure | float |  | read | none | Shaft 2 Lances Cooling Air Pressure [mbar]
shaft1_strokes | production | float |  | read | none | Shaft 1 - Number of Total Strokes [#]
shaft2_strokes | production | float |  | read | none | Shaft 2 - Number of Total Strokes [#]
natural_gas_temp | temperature | float |  | read | none | Natural Gas - Temperature [°C]
natural_gas_pressure | production | float |  | read | none | Natural Gas - Pressure [barg]
natural_gas_output_regulator | fuel | float |  | read | none | Natural Gas - Output Regulator [%]
hydraulic_oil_temp | temperature | float |  | read | none | Hydraulic Oil - Temperature [°C]
hydraulic_oil_pressure | pressure | float |  | read | none | Hydraulic Oil - Pressure [bar]
waiting_time | time | float |  | read | none | Waiting Time [s]
unavailability_time | time | float |  | read | none | Unavailability Time [s]
drawer_sampling_time | time | float |  | read | none | Drawer Sampling [s]
valves_maint_time | time | float |  | read | none | Valves Time Maintenance [s]
hyd_oil_unit_maint_time | time | float |  | read | none | Hydraulic Oil Unit Time Maintenance [s]
hyd_oil_plant_maint_time | time | float |  | read | none | Hydraulic Oil Plant Time Maintenance [s]
blower_maint_time | time | float |  | read | none | Blower Time Maintenance [s]
skip_maint_time | time | float |  | read | none | Skip Time Maintenance [s]
limestone_hopper_time | time | float |  | read | none | Limestone Weighed Hopper Calibration [s]
other_maint_time | time | float |  | read | none | Other Maintenance [s]
mechanical_issue_time | time | float |  | read | none | Mechanical Issue [s]
electrical_issue_time | time | float |  | read | none | Electrical Issue [s]
process_issue_time | time | float |  | read | none | Process Issue [s]
other_issue_time | time | float |  | read | none | Other Is+B2:B66sue [s]

## Tag_Tables
name | sampling_mode | sampling_freq | aggregation | database
odr_table_S7_ABC | trigger_odr | none | none | odr
odr_table_S7_Vanguard | trigger_odr | none | none | odr
odr_table_OPCUA | trigger_odr | none | none | odr
odr_table_ModBus | trigger_odr | none | none | odr
live_table_S7_ABC | continous | 1s | ['1m', '1h'] | live
live_table_S7_Vanguard | continous_on_change | 1s | ['1m', '1h'] | live
live_table_OPCUA | continous_on_change | 1s | ['1m', '1h'] | live
live_table_ModBus | continous | 1s | ['1m', '1h'] | live
live_table_KPI | continous_on_change | 1m | 1g | live

## Endpoints
endpoint | machine | protocol | address | tag_tables | node_id
ABC_1_PLC | ABC_Klin_1 | S7 | 192.168.100.10 | ["odr_table_S7_ABC", "live_table_S7_ABC"]
ABC_2_PLC | ABC_Klin_2 | S7 | 192.168.100.20 | ["odr_table_S7_ABC", "live_table_S7_ABC"]
Vanguard_1_PLC | Vanguard_Klin_1 | S7 | 192.168.200.10 | ["odr_table_S7_Vanguard", "live_table_S7_Vanguard"]
Vanguard_2_PLC | Vanguard_Klin_2 | S7 | 192.168.200.20 | ["odr_table_S7_Vanguard", "live_table_S7_Vanguard"]
Vanguard_3_PLC | Vanguard_Klin_3 | OPC UA | 192.168.200.30 | ["odr_table_OPCUA", "live_table_OPCUA"]
Vanguard_4_PLC | Vanguard_Klin_4 | OPC UA | 192.168.200.40 | ["odr_table_OPCUA", "live_table_OPCUA"]
TwinD_1_PLC | TwinD_Klin_1 | ModBus | 192.168.300.10 | ["odr_table_ModBus", "live_table_ModBus"]
TwinD_1_KPIgen | TwinD_Klin_1 | API Rest | 192.168.300.20 | ["live_table_KPI"]
TwinD_2_PLC | TwinD_Klin_2 | ModBus | 192.168.300.30 | ["odr_table_ModBus", "live_table_ModBus"]
TwinD_2_KPIgen | TwinD_Klin_2 | API Rest | 192.168.300.40 | ["live_table_KPI"]

## Machines
name | type | service_date | details
ABC_Klin_1 | ABC | 2016-01-01
ABC_Klin_2 | ABC | 2017-01-01
Vanguard_Klin_1 | Vanguard | 2020-01-01
Vanguard_Klin_2 | Vanguard | 2021-01-01
Vanguard_Klin_3 | Vanguard | 2022-01-01
Vanguard_Klin_4 | Vanguard | 2023-01-01
TwinD_Klin_1 | TwinD | 2018-01-01
TwinD_Klin_2 | TwinD | 2019-01-01

## Machine Types
type | vendor | details
ABC | Cimprogetti | Compact design, counter-current flow, versatile fuel options, medium-high to low-reactivity lime
Flex_ReVerSy | Cimprogetti | Direct crossover channel, high- and medium-reactivity lime, energy-efficient
Vanguard | Cimprogetti | Radial crossover channel, large capacity, superior lime quality
TwinD | Cimprogetti | Direct crossover channel, high-quality lime, reduced environmental impact
TurNOx | Cimprogetti | SCR system, reduces NOx emissions, integrates with regenerative kilns

## Config
lable | protocol | data_type | access | sampling_mode | sampling_freq | aggregations | agrregation_type
key | S7 | int | read | static | none | none | none
temperature | ModBus | float | write | continous | 500ms | 1m | sum
pressure | OPC UA | string | read/write | continous_on_change | 1s | 3m | mean
production | MQTT | timestamp |  | trigger_odr | 2s | 5m
fuel | API Rest |  |  |  | 5s | 10m
air |  |  |  |  | 10s | 15m
time |  |  |  |  | 1m | 30m
[5 empty] | 5m | 1h
12h
1g
1w
1M
['1m', '1h']
['1m', '1h', '1g', '1w']
['1m', '1h', '1g', '1w', '1M']