## Sheet1
name | lable | data_type | address | access | comment
cycle_id | key | float |  | read | Progressive Cycle Number (Cyclic from 1 to 9999) [#]
shaft_combustion | production | float |  | read | Shaft in Combustion [#]
cycle_time | time | float |  | read | Cycle Time [s]
combustion_time | time | float |  | read | Combustion Time [s]
inversion_time | time | float |  | read | Inversion Time [s]
cycle_disabled_time | time | float |  | read | Time Cycle Disabled [s]
fuel_supply_time | time | float |  | read | Time Fuel Supply [s]
limestone_cycle | production | float |  | read | Limestone for Cycle - Process Value [kg/cycle]
limestone_cycle_setpoint | production | float |  | read/write | Limestone for Cycle - Setpoint [kg/cycle]
lime_cycle | production | float |  | read | Lime for Cycle [kg/cycle]
nominal_prod | production | float |  | read | Nominal Production [tpd]
heat_consumption | fuel | float |  | read | Heat Consumption [kcal/kg]
heat_consumption_setpoint | fuel | float |  | read/write | Heat Consumption - Setpoint [kcal/kg]
fuel_cycle | fuel | float |  | read | Fuel for Cycle - Process Value [Nm³/cycle]
fuel_cycle_setpoint | fuel | float |  | read/write | Fuel for Cycle - Setpoint [Nm³/cycle]
fuel_flow | fuel | float |  | read | Fuel Flow - Process Value [Nm³/h]
fuel_flow_setpoint | fuel | float |  | read/write | Fuel Flow - Setpoint [Nm³/h]
low_heat_val_air_calc | air | float |  | read/write | Low Heat Value air used for calculations [kcal/Nm³]
stoich_air_calc | air | float |  | read/write | Stoichiometric air used for calculation [m³(n)/kg]
combustion_air_flow_theo | air | float |  | read | Combustion Air Flow by Theoretical Calculation [m³(n)/h]
combustion_air_flow | air | float |  | read | Combustion Air Flow [m³(n)/h]
combustion_air_index | air | float |  | read | Combustion Air Index (Excess of Air) - Process Value [#]
combustion_air_index_setpoint | air | float |  | read/write | Combustion Air Index (Excess of Air) - Setpoint [#]
combustion_air_blower_speed | air | float |  | read | Combustion Air Blower used for regulation - Speed - Process Value
combustion_air_blower_speed_setpoint | air | float |  | read/write | Combustion Air Blower used for regulation - Speed - Setpoint
cool_air_flow_theo | air | float |  | read | Lime Cooling Air Flow by Theoretical Calculation [m³(n)/h]
cool_air_flow | air | float |  | read | Lime Cooling Air Flow
cool_air_ratio | air | float |  | read | Lime Cooling Air Ratio - Process Value [#]
cool_air_ratio_setpoint | air | float |  | read/write | Lime Cooling Air Ratio - Setpoint [#]
cool_air_blower_speed | air | float |  | read | Lime Cooling Air Blower used for regulation - Speed - Process Value
cool_air_blower_speed_setpoint | air | float |  | read/write | Lime Cooling Air Blower used for regulation - Speed - Setpoint
channel_temp1 | temperature | float |  | read | Channel Temperature 1 [°C]
channel_temp2 | temperature | float |  | read | Channel Temperature 2 [°C]
waste_gases_temp_outlet_kiln | temperature | float |  | read | Waste Gases Temperature - Outlet Kiln [°C]
waste_gases_temp_inlet_kiln_filter | temperature | float |  | read | Waste Gases Temperature - Inlet Kiln Filter [°C]
shaft1_drawer_pipe_temp | temperature | float |  | read | Shaft 1 Drawer Pipe Side - Lime Temperature [°C]
shaft1_drawer_skip_temp | temperature | float |  | read | Shaft 1 Drawer Skip Side - Lime Temperature [°C]
shaft2_drawer_pipe_temp | temperature | float |  | read | Shaft 2 Drawer Pipe Side - Lime Temperature [°C]
shaft2_drawer_skip_temp | temperature | float |  | read | Shaft 2 Drawer Skip Side - Lime Temperature [°C]
combustion_air_pressure | pressure | float |  | read | Combustion Air Pressure [mbar]
lime_cool_air_pressure | pressure | float |  | read | Lime Cooling Air Pressure [mbar]
channel_air_pressure | pressure | float |  | read | Channel Air Pressure [mbar]
shaft1_lances_cool_air_pressure | pressure | float |  | read | Shaft 1 Lances Cooling Air Pressure [mbar]
shaft2_lances_cool_air_pressure | pressure | float |  | read | Shaft 2 Lances Cooling Air Pressure [mbar]
shaft1_strokes | production | float |  | read | Shaft 1 - Number of Total Strokes [#]
shaft2_strokes | production | float |  | read | Shaft 2 - Number of Total Strokes [#]
natural_gas_temp | temperature | float |  | read | Natural Gas - Temperature [°C]
natural_gas_pressure | production | float |  | read | Natural Gas - Pressure [barg]
natural_gas_output_regulator | fuel | float |  | read | Natural Gas - Output Regulator [%]
hydraulic_oil_temp | temperature | float |  | read | Hydraulic Oil - Temperature [°C]
hydraulic_oil_pressure | pressure | float |  | read | Hydraulic Oil - Pressure [bar]
waiting_time | time | float |  | read | Waiting Time [s]
unavailability_time | time | float |  | read | Unavailability Time [s]
drawer_sampling_time | time | float |  | read | Drawer Sampling [s]
valves_maint_time | time | float |  | read | Valves Time Maintenance [s]
hyd_oil_unit_maint_time | time | float |  | read | Hydraulic Oil Unit Time Maintenance [s]
hyd_oil_plant_maint_time | time | float |  | read | Hydraulic Oil Plant Time Maintenance [s]
blower_maint_time | time | float |  | read | Blower Time Maintenance [s]
skip_maint_time | time | float |  | read | Skip Time Maintenance [s]
limestone_hopper_time | time | float |  | read | Limestone Weighed Hopper Calibration [s]
other_maint_time | time | float |  | read | Other Maintenance [s]
mechanical_issue_time | time | float |  | read | Mechanical Issue [s]
electrical_issue_time | time | float |  | read | Electrical Issue [s]
process_issue_time | time | float |  | read | Process Issue [s]
other_issue_time | time | float |  | read | Other Is+B2:B66sue [s]